## VR_hand_Controller
Comment | Description | Designator | Footprint | LibRef | Quantity
USB_Type_C |  |  | USB_Type_C | USB_Type_C | 1 | o
ASM1117_3.3V |  | ASM1117 | SOT223_N | ASM1117_3.3V | 1 | o
Header 3 | Header, 3-Pin | BOOT | HDR1X3 | Header 3 | 1 | o
Battery | Multicell Battery | BT | BAT-2 | Battery | 1 | o
IP5305 |  | C | SOP8_1 | IP5305 | 1
Cap Pol3 | Polarized Capacitor (Surface Mount) | C1, C2, C3, C4, C5, C6, C7, C8, C9, C10, C11, C12, C13 | J1-0603 | Cap Pol3 | 13 | o | 10uf，22uf，22pf，
LED2 | Typical RED, GREEN, YELLOW, AMBER GaAs LED | D1 | J1-0603 | LED2 | 1 | o
Inductor | Inductor | L1 | CD43 | Inductor | 1 | o
MHDR1X7 | Header, 7-Pin | OLED | HDR1X7 | MHDR1X7 | 1 | o
SH1.0_3P |  | P1, P2, P3, P4, P5, P6, P7, P8, P9, P10, P11, P12, P13, P14, P15, P16 | SH1_3P_2 | SH1.0_3P | 16 | o
Res3 | Resistor | R1, R2, R3, R4, R5, R6 | J1-0603 | Res3 | 6 | o | 10K，2R，300R，1K
SW-PB | Switch | S1, S2, S4 | SW_DP_1 | SW-PB | 3 | o
SW-SPST | Single-Pole, Single-Throw Switch | S3 | SW_s1 | SW-SPST | 1 | o
STM32F103RCT6 | ARM Cortex-M3 32-bit MCU, 256 KB Flash, 48 KB Internal RAM, 51 I/Os, 64-pin LQFP, -40 to 85 degC, Tray | U2 | STM-LQFP64_N | STM32F103RCT6 | 1
Header 4 | Header, 4-Pin | UART | HDR1X4 | Header 4 | 1 | o
8M | Crystal Oscillator | Y1 | YXC_8M | XTAL | 1 | o